## Sheet1
Label | Description | Stimulus Generation | Functional Coverage | Functionality Check
FIFO_1 | in case of rst=0 {data_out,full,almostfull,overflow,underflow,wr_ack,almostempty} must be zero {empty} must be one else no effect | constraint on reset 90% one and 10% zero | No functional coverage specified for this test | check output aganist against golden model and assertion labeled :p1
FIFO_2 | in case of wr_en &&almostfull==0&&full==0 at next posedge clk (check at negedge) data[wrt_ptr-1]==data_in ,wr_ack==1,overflow==0,full=0,almostfull==1 if there one place to write only ; | constraint on wr_en 60% is high and 40% is low | cross coverage between wr_en&&full almostfull labeled p1 | check output aganist against golden model and assertion labeled :p2
FIFO_3 | in case of wr_en &&almostfull==1&&full==0 at next posedge clk (check at negedge) data[wrt_ptr-1]==data_in ,wr_ack==1,overflow==0,almostfull=0, full=1; | constraint on wr_en 60% is high and 40% is low | cross coverage between wr_en&&full almostfull labeled p1 | check output aganist against golden model and assertion labeled :p3
FIFO_4 | in case of wr_en &&almostfull==0&&full==1 at next posedge clk (check at negedge) data[wrt_ptr-1]==data_in has no change ,wr_ack==0,overflow==1,almostfull=0, full=1; | constraint on wr_en 60% is high and 40% is low | cross coverage between wr_en&&full almostfull labeled p1 | check output aganist against golden model and assertion labeled :p4
FIFO_5 | in case of almostfull==1&&full==1 assert error | N/A | N/A | assertion labedl:p5
FIFO_6 | in case of rd_en &&almost_empty==0&&empty==0 at next posedge clk (check at negedge) data_out==mem[rd_ptr-1] ,underoverflow==0,empty=0,almostempty==1 if there one place to read only ; | constraint on rd_en 60% is high and 40% is low | cross coverage between rd_en&&empty &&almostempty labeled p2 | check output aganist against golden model and assertion labeled :p6
FIFO_7 | in case of rd_en &&almost_empty==1&&empty==0 at next posedge clk (check at negedge) data_out==mem[rd_ptr-1] ,underoverflow==1,empty=1,almostempty==0; | constraint on rd_en 60% is high and 40% is low | cross coverage between rd_en&&empty &&almostempty labeled p2 | check output aganist against golden model and assertion labeled :p7
FIFO_8 | in case of rd_en &&almost_empty==0&&empty==1 at next posedge clk (check at negedge) data_out==mem[rd_ptr-1] ,underoverflow==1,empty=1,almostempty==0 | constraint on rd_en 60% is high and 40% is low | cross coverage between rd_en&&empty &&almostempty labeled p2 | check output aganist against golden model and assertion labeled :p8
FIFO_5 | in case of almostemty==1&&empty==1 assert error | N/A | N/A | assertion labedl:p7
FIFO_10 | in case of write==1 and read==1 deal as fifo_2_3_4_5 | mix of rd_en 60% wr_en 40% | cross coverage between wr_en && rd_en labdeld p3 | check againt golden model
FIFO_11 |  |  | coverage of data in[bins for values < .25 ,.5,.75,1 of max value]
FIFO_12
FIFO_13
FIFO_14
FIFO_15
FIFO_16
FIFO_17
FIFO_18
FIFO_19
FIFO_20
FIFO_21
FIFO_22
FIFO_23
FIFO_24
FIFO_25
FIFO_26